## QC Test Summary-Agfa
MEDICAL PHYSICIST'S MAMMOGRAPHY QC TEST SUMMARY
Full-Field Digital – Agfa CR
Site Name | [5 empty] | Report Date
Address | [5 empty] | Survey Date
Medical Physicist's Name | [5 empty] | Signature
X-Ray Unit Manufacturer | [5 empty] | Model
Date of Installation | [5 empty] | Room ID
CR Image Receptor Mfr |  | Agfa |  |  |  | CR Model
QC Manual Version # |  |  |  |  | (use any version applicable to model; contact mfr if questions)
Accessory Equipment |  | Manufacturer | Model |  | Location |  | QC Manual Version #
Review Workstation*
Film Printer*
*FDA recommends that only monitors and printers specifically cleared for FFDM use by FDA’s Office of Device Evaluation (ODE) be used. See FDA's Policy Guidance Help System www.fda.gov/CDRH/MAMMOGRAPHY/robohelp/START.HTM.
Survey Type |  | Mammo Eqpt Evaluation of new unit (include MQSA Rqmts for Mammo Eqpt checklist) | [7 empty] | Annual Survey
Medical Physicist's QC Tests
("Pass" means all components of the test passes; indicate "Fail" if any component fails. Tests must be done for both on and off-site equipment.)
PASS/FAIL
1. Mechanical Inspection
2. AEC Thickness Compensation
3. Mean Glandular Dose
| Mean glandular dose for average breast is ≤3 mGy (300 mrad) | [6 empty] | mrad
4. Phantom Image |  |  | Fibers | Specks | Masses
Phantom Image on Modality Workstation
Phantom Image on Printer
5. Spatial Resolution (High Contrast)
6. Signal Linearity
7. Artifact Analysis
8. Ghosting Evaluation
9. Interplate Absorption and Sensitivity
10. Missed tissue
11. View Box Luminance and Room Illuminance
Room illuminance <20 lux or as recommended by the monitor manufacturer
12. Monitor Check - Modality Workstation
13. Radiologic Technologist’s QC program
14. Collimation Assessment
15. Radiation Output Rate Inspection
16. kVp Accuracy and Reproducibility
17. Beam Quality Assessment (HVL)
18. Density Step Control and AEC Reproducibility
19. Diagnostic Review Workstation (RWS) QC (for all RWS, even if located offsite; NA if only hardcopy read)
20. Film Printer QC
*** YOUR MEDICAL PHYSICIST MUST SUMMARIZE HIS/HER RESULTS ON THIS FORM ***
Note on M22: Click in boxes to use drop-down lists
Note on G27: Click in boxes to use drop-down lists
Note on I27: Click in boxes to use drop-down lists
Note on H27: Click in boxes to use drop-down lists

## Tech QC Eval-Agfa
MEDICAL PHYSICIST'S MAMMOGRAPHY QC TEST SUMMARY
(Agfa, continued)
Evaluation of Technologist QC Program
New units: Medical physicists must review the technologist QC within 45 days of installation and complete this section. The facility is required to submit the entire Mammography Equipment Evaluation report (including this form) along with their testing materials for accreditation.
Existing units: Medical physicists must complete this section as part of the unit's annual survey.
Relocating units: This section is not required if the medical physicist does not conduct a complete annual survey after relocation.
|  | FREQUENCY | PASS/FAIL
1. | Viewbox/Monitor Cleanliness and Viewing Conditions | Weekly
2. | Phantom Image | Weekly
3. | AEC and CNR Consistency | Weekly
4. | Monitor Check - Modality Workstation | Weekly
5. | Mechanical Inspection | Monthly
6. | Artifact Evaluation | Monthly
7. | Repeat Analysis | Quarterly
8. | Compression Check | Semi-annually
9. | Diagnostic Review Workstation QC (NA if only hardcopy read) | See FDA Guidance
10. | Film Printer QC | See FDA Guidance
Medical Physicist's Recommendations for Quality Improvement
Important: 1. The facility's "quality assurance program shall be substantially the same as the quality assurance program recommended by the image receptor [digital detector] manufacturer." This is required by the FDA. 2. Use the QC manual version provided by the manufacturer for the digital system surveyed. 3. If the RWS or printer is FDA-cleared for FFDM, their QC manual is considered to be "substantially the same" and may be followed. (Check with the manufacturers for the QC manual and clearance status of their products.) 4. If the RWS or printer is not cleared by the FDA for FFDM, follow the QC manual provided by the image receptor manufacturer. (Check with the image receptor manufacturer for their required tests.) 5. All tests must be evaluated for the facility's on and off-site equipment. If the evaluation was done on a different day than the survey date, note the date above. 6. See the FDA-approved alternative standard for Agfa CR regarding corrective action periods when components fail QC. However, if these tests are performed as part of a Mammography Equipment Evaluation (e.g., for a new system), corrective action must be taken before mammographic images are acquired.
Note on J10: Click in boxes to use drop-down lists

## dropdowns
Pass/Fail
Pass
Fail
Pass/Fail/NA
Pass
Fail
NA
Phantom Scores
6
5.5
5
4.5
4
3.5
3
2.5
2
1.5
1
0.5