## QC Test Summary-Planmed
MEDICAL PHYSICIST'S MAMMOGRAPHY QC TEST SUMMARY
Full-Field Digital – Planmed
Site Name | [6 empty] | Report Date
Address | [6 empty] | Survey Date
Medical Physicist's Name | [6 empty] | Signature
X-Ray Unit Manufacturer |  |  | Planmed |  |  |  | Model
Date of Installation | [6 empty] | Room ID
QC Manual Version # |  |  |  |  | (use version applicable to unit tested; contact mfr if questions)
Accessory Equipment |  |  | Manufacturer | Model |  | Location |  | QC Manual Version #
Review Workstation*
Film Printer*
*FDA recommends that only monitors and printers specifically cleared for FFDM use by FDA’s Office of Device Evaluation (ODE) be used. See FDA's Policy Guidance Help System www.fda.gov/CDRH/MAMMOGRAPHY/robohelp/START.HTM.
Survey Type |  | Mammo Eqpt Evaluation of new unit (include MQSA Rqmts for Mammo Eqpt checklist) | [7 empty] | Annual Survey
Medical Physicist's QC Tests
("Pass" means all components of the test passes; indicate "Fail" if any component fails. Tests must be done for both on and off-site equipment.)
PASS/FAIL
1. Monitor Cleaning (AWS and RWS) (Mammography Equipment Evaluation only)
2. Monitor Quality (AWS) - TG-18 QC test phantom (Mammography Equipment Evaluation only)
3. Phantom Image Quality (AWS and RWS) (Mammography Equipment Evaluation only)
|  |  |  | Fibers | Specks | Masses
Phantom IQ Test on AWS
Phantom IQ Test on RWS
4. Viewbox and Viewing Conditions (Mammography Equipment Evaluation only)
5. Signal Homogeneity (Mammography Equipment Evaluation only)
6. Uncorrected Defective Elements (DEL) (Mammography Equipment Evaluation only)
7. Large Focus Calibration (Mammography Equipment Evaluation only)
8. Small Focus Calibration (for mags only) (Mammography Equipment Evaluation only)
9. Signal-to-Noise (SNR) (Mammography Equipment Evaluation only)
10. Contrast-to-Noise Ratio (CNR) (Mammography Equipment Evaluation only)
11. Visual Checklist (Mammography Equipment Evaluation only)
12. Repeat Analysis (Mammography Equipment Evaluation only)
13. Defect Acceptance Test (Mammography Equipment Evaluation only)
14. System Fault Report (Mammography Equipment Evaluation only)
15. Review Workstation QC-Overall (Mammography Equipment Evaluation only)
16. Film Printer QC (Mammography Equipment Evaluation only)
17. Ghosting
18. Modulation Transfer Function (MTF)
19. Linearity/Noise Linearity
20. AEC
21. Compression Force
22. Mammographic Unit Assembly
23. Beam Quality Assessment - HVL Measurement
24. Breast Entrance Exposure and Average Glandular Dose
| Average glandular dose for average breast is ≤3 mGy (300 mrad) | [7 empty] | mrad
*** YOUR MEDICAL PHYSICIST MUST SUMMARIZE HIS/HER RESULTS ON THIS FORM ***
Note on I25: Click in boxes to use drop-down lists
Note on M21: Click in boxes to use drop-down lists

## Tech QC Eval-Planmed
MEDICAL PHYSICIST'S MAMMOGRAPHY QC TEST SUMMARY
(Planmed, continued)
Evaluation of Technologist QC Program
New units: Medical physicists must review the technologist QC within 45 days of installation and complete this section. The facility is required to submit the entire Mammography Equipment Evaluation report (including this form) along with their testing materials for accreditation.
Existing units: Medical physicists must complete this section as part of the unit's annual survey.
Relocating units: This section is not required if the medical physicist does not conduct a complete annual survey after relocation.
|  | FREQUENCY | PASS/FAIL
1. | Monitor Cleaning (AWS and RWS) | Daily
2. | Monitor Quality (AWS) - TG-18 QC test phantom | Daily
3. | Phantom Image Quality (AWS and RWS) | Daily
4. | Viewbox and Viewing Conditions | Weekly
5. | Signal Homogeneity | Weekly
6. | Uncorrected Defective Elements (DEL) | Weekly
7. | Large Focus Calibration | Weekly
8. | Small Focus Calibration (for mags only) | Weekly
9. | Signal-to-Noise (SNR) | Monthly
10. | Contrast-to-Noise Ratio (CNR) | Monthly
11. | Visual Checklist | Monthly
12. | Repeat Analysis | Quarterly
13. | Defect Acceptance Test | Semi-annually
14. | Compression Force | Semi-annually
15. | System Fault Report | When needed
16. | Review Workstation QC-Overall | See FDA guidance
17. | Film Printer QC | Weekly
Medical Physicist's Recommendations for Quality Improvement
Important: 1. The facility's "quality assurance program shall be substantially the same as the quality assurance program recommended by the image receptor [digital detector] manufacturer." This is required by the FDA. 2. Use the QC manual version provided by the manufacturer for the digital system surveyed. 3. If the RWS or printer is FDA-cleared for FFDM, their QC manual is considered to be "substantially the same" and may be followed. (Check with the manufacturers for the QC manual and clearance status of their products.) 4. If the RWS or printer is not cleared by the FDA for FFDM, follow the QC manual provided by the image receptor manufacturer. (Check with the image receptor manufacturer for their required tests.) 5. All tests must be evaluated for the facility's on and off-site equipment. If the evaluation was done on a different day than the survey date, note the date above. 6. See the FDA-approved alternative standard for Planmed FFDM regarding corrective action periods when components fail QC. However, if these tests are performed as part of a Mammography Equipment Evaluation (e.g., for a new system), corrective action must be taken before mammographic images are acquired.
Note on I10: Click in boxes to use drop-down lists

## dropdowns
Pass/Fail
Pass
Fail
Pass/Fail/NA
Pass
Fail
NA
Phantom Scores
6
5.5
5
4.5
4
3.5
3
2.5
2
1.5
1
0.5